## Sheet1
COMPARISON BETWEEN STM32H753 AND STM32H743
Category | STM32H753 | STM32H743
Core Architecture | ARM Cortex-M7, 32-bit MCU | ARM Cortex-M7, 32-bit MCU
Max Clock Speed | 480 MHz | 480 MHz
Performance | ~1027 DMIPS / 2.14 DMIPS/MHz | ~1027 DMIPS / 2.14 DMIPS/MHz
Floating Point Unit | Double Precision (DP-FPU) | Double Precision (DP-FPU)
Cache Memory | 16 KB Instruction + 16 KB Data | 16 KB Instruction + 16 KB Data
MPU / DSP Support | Yes / Yes | Yes / Yes
Core Domain Split | D1 (Core), D2 (Comms), D3 (Power) | D1 (Core), D2 (Comms), D3 (Power)
Flash Memory | 2 MB (Read-While-Write) | 2 MB (Read-While-Write)
RAM (Total) | 1 MB | 1 MB
TCM RAM (Instruction + Data) | 64 KB ITCM + 128 KB DTCM = 192 KB | 64 KB ITCM + 128 KB DTCM = 192 KB
SRAM (Main + Backup) | 864 KB + 4 KB Backup | 864 KB + 4 KB Backup
External Memory Interface | 32-bit FMC: SRAM, PSRAM, SDRAM, NOR/NAND | 32-bit FMC: SRAM, PSRAM, SDRAM, NOR/NAND
Quad-SPI / Octo-SPI | Dual-mode Quad-SPI @ 133 MHz | Dual-mode Quad-SPI @ 133 MHz
ECC Protection | Yes | Yes
Operating Voltage | 1.62 – 3.6 V | 1.62 – 3.6 V
Internal Oscillators | 64 MHz HSI, 48 MHz HSI48, 4 MHz CSI, 32 kHz LSI | 64 MHz HSI, 48 MHz HSI48, 4 MHz CSI, 32 kHz LSI
External Oscillators | 4–48 MHz HSE, 32.768 kHz LSE | 4–48 MHz HSE, 32.768 kHz LSE
PLLs | 3 PLLs | 3 PLLs
Low-Power Modes | Sleep, Stop, Standby, VBAT | Sleep, Stop, Standby, VBAT
Standby Current | ~2.95 µA (RTC ON) | ~2.95 µA (RTC ON)
Backup Supply | VBAT + 32 Registers | VBAT + 32 Registers
I²C | 4 × I²C (FM+, SMBus, PMBus) | 4 × I²C (FM+, SMBus, PMBus)
USART / UART / LPUART | 4 USART + 4 UART + 1 LPUART | 4 USART + 4 UART + 1 LPUART
SPI / I²S | 6 SPI (3 with duplex I²S) | 6 SPI (3 with duplex I²S)
SAI (Audio) | 4 × SAI | 4 × SAI
CAN Interface | 2 × CAN FD + 1 × TT-CAN | 2 × CAN FD + 1 × TT-CAN
USB | 2 × USB OTG (1 HS + 1 FS) | 2 × USB OTG (1 HS + 1 FS)
Ethernet MAC | 1 × 10/100 Mbps MAC + DMA | 1 × 10/100 Mbps MAC + DMA
SDIO / SDMMC | 2 × SDMMC @ 125 MHz | 2 × SDMMC @ 125 MHz
DCMI (Camera) | Yes (8–14 bit, 80 MHz) | Yes (8–14 bit, 80 MHz)
HDMI-CEC | Yes | Yes
SWPMI / MDIO | Yes | Yes
ADCs | 3 × 16-bit ADCs (3.6 MSPS / 7.2 MSPS) | 3 × 16-bit ADCs (3.6 MSPS / 7.2 MSPS)
DACs | 2 × 12-bit @ 1 MHz | 2 × 12-bit @ 1 MHz
Op-Amps | 2 × (7.3 MHz GBW) | 2 × (7.3 MHz GBW)
Comparators | 2 | 2
DFSDM | 8 Channels, 4 Filters | 8 Channels, 4 Filters
Temperature Sensor | Yes | Yes
Chrom-ART Accelerator (DMA2D) | Yes | Yes
LCD-TFT Controller | Up to XGA (1024×768) | Up to XGA (1024×768)
JPEG Hardware Codec | Yes | Yes
Total Timers | 22 | 22
High-Resolution Timer | 1 × (2.1 ns step) | 1 × (2.1 ns step)
Advanced PWM Timers | 2 × 16-bit | 2 × 16-bit
General-Purpose Timers | 10 × 16-bit + 2 × 32-bit | 10 × 16-bit + 2 × 32-bit
Low-Power Timers | 5 × | 5 ×
Watchdogs | 2 (Independent + Window) | 2 (Independent + Window)
Read/Write Protection (ROP/PCROP) | Yes | Yes
Active Tamper | Yes | Yes
Crypto Hardware | AES, TDES, SHA, HMAC | Software-only (no HW AES)
Secure Firmware Update | Yes | Yes
TRNG (Random Generator) | Yes | Yes
Unique ID | 96-bit | 96-bit
Package Type | LQFP, UFBGA, TFBGA | LQFP, UFBGA, TFBGA
Temperature Range | –40 °C to +85 °C | –40 °C to +85 °C
Core Speed | 480 MHz | 480 MHz
Flash / RAM | 2 MB / 1 MB | 2 MB / 1 MB
Analog Strength | 3 × 16-bit (7.2 MSPS) | 3 × 16-bit (7.2 MSPS)
Graphics & Codec | DMA2D + JPEG + TFT | DMA2D + JPEG + TFT
Crypto | Hardware AES/HASH | Software AES
Power Use | Ultra-low (Stop/Standby) | Ultra-low (Stop/Standby)
Main Advantage | Secure + Crypto MCU | Standard high-speed MCU
Use Case | Secure industrial control, data encryption, multimedia | High-speed data acquisition, DSP systems