## Index
Project Name | Compact Signal Processing Board (CSPB)
Controller | STM32H7 Series MCU
Version | 1
Date
Sr no. | Sheet Name | Remark
1 | Key-Specs
2 | Block Diagram
3 | MCU Options
4 | AAF Filter Options
5 | BOM
6 | Power Calculation
7 | Pin Mapping
8 | Status
9 | Order Status
10 | Open-Points
11 | Connector Details

## Key-Specs
Back
| Sr No. | Description | Nos. | Remark
MCU
| 1 | Timers | In-built | 16-bit
| 2 | ADC | In-built | 12-bit resolution; Available ADC = 3
| 3 | UART | In-built | Minimum 2 UART; Available UART upto 9 depend on the MCU
| 4 | Flash | In-built | Upto 2 MB; depends on the MCU
| 5 | SRAM | In-built | Upto 1 MB; Depends on the MCU
Communication
| 1 | RS232 Interface | 1 | TTL to RS232 converter (Programming + Debug)
| 2 | RS422 Interface | 1 | TTL to RS422 converter/isolator
Power
| 1 | AC / DC input | 1 | +24V DC nominal input
| 2 | DC / DC Converter | 1 | +24VDC to +5VDC
| 3 | LDO | 1 | +5V to +3.3VDC
Connectors
| 1 | IF Connector | 1 | MMCX-P-P-H-ST-TH1 type (Samtech make)
| 2 | RF Connector | 1 | 0530471210 (12-pin Molex connector)
| 3 | Interface Connector | 1 | 09-0428-00-08 (8-pin circular connector)
Indicators
| 1 | POWER On LED | 1 | Indicates +5VDC active
Enclosure
| 1 | Mounting Arrangement
| 2 | Board Dimension |  | - Max PCB dimension 60mm × 60mm as per system specs. - Maintain height ≤ 20mm from board base to topmost component.
Operating Temperature range
| 1 | Operating Temperature Range | -40°C to +85°C
Storage Temperature range
| 1 | Storage Temperature Range | -60°C to +95°C
Compliance
| 1 | EMI / ESD Protection |  | Input line protected with reverse polarity, ESD diode & EMI filter
| 2 | Clock Source |  | TCXO with <25 ps jitter for stable operation
| 3 | AAF Circuit |  | Programmable cutoff 0.5 MHz (5-pole active filter)

## Block Diagram
Back
| BLOCK DIAGRAM | BLOCK DIAGRAM WITH PART NUMBER
| =DISPIMG("ID_884F7E67F2504571B2438E09B7549FD4",1) | =DISPIMG("ID_D4F5F0387FC24B8BA1A1742422A9333F",1)

## MCU Options
Back
COMPARISON BETWEEN STM32H743, STM32H723, STM32H750 & STM32H563
| Feature | STM32H743 | STM32H723 | STM32H750 | STM32H563
| Core Architecture | ARM Cortex-M7 (DP-FPU) | ARM Cortex-M7 (DP-FPU) | ARM Cortex-M7 (DP-FPU) | ARM Cortex-M33 (TrustZone + FPU)
| Max Clock Speed | 480 MHz | 550 MHz | 480 MHz | 250 MHz
| Performance | ~1027 DMIPS / 2140 CoreMark | 2778 CoreMark | ~1027 DMIPS | ~375 DMIPS / 1020 CoreMark
| Flash Memory | Up to 2 MB dual-bank | Up to 1 MB | 128 KB | Up to 2 MB dual-bank
| SRAM | 1 MB (192 KB TCM + 864 KB SRAM + 4 KB Backup) | 564 KB (ECC) | 1 MB | 640 KB
| Cache | 16 KB I + 16 KB D | 32 KB I + 32 KB D | 16 KB I + 16 KB D | 16 KB I + 16 KB D
| ADC | 3 × 12-bit @ 3.6 MSPS | 3 × 12-bit @ 3.6 MSPS | 3 × 12-bit @ 3.6 MSPS | 2 × 12-bit @ 5 MSPS
| DAC | 2 × 12-bit | 2 × 12-bit | 2 × 12-bit | 1 × 12-bit
| Op-Amp / Comparator | 2 / 2 | 2 / 2 | 2 / 2 | 2 / 2
| Crypto / Security | AES, HASH, TDES, HMAC | AES, HASH, OTFDEC | AES, HASH, TDES | AES, SHA, PKA, TrustZone, OTFDEC
| USB | HS + FS (ULPI) | HS/FS OTG | HS + FS | FS + Type-C PD 3.1
| UARTs | Upto 9 | Upto 6 | Upto 9 | Upto 6
| CAN | 2 × FDCAN + TT | 3 × FDCAN | 2 × FDCAN + TT | 2 × FDCAN
| External Memory Interface | FMC + Quad-SPI | FMC + 2 × Octo-SPI | FMC + Quad-SPI | FMC + 2 × Octo-SPI
| LCD / Graphics | LCD-TFT + JPEG + Chrom-ART | LCD-TFT | — | —
| Operating Voltage | 1.62 – 3.6 V | 1.62 – 3.6 V | 1.62 – 3.6 V | 1.71 – 3.6 V
| Low Power Modes | Sleep, Stop, Standby | Sleep, Stop, Standby | Sleep, Stop, Standby | Sleep, Stop, Standby
| Standby Current | 2.95 µA | 2.95 µA | 2.95 µA | 2.9 µA (RTC ON)
| USB-C PD | No | No | No | Yes
| TrustZone / Secure Boot | No | Optional (SB-SFU) | Optional | Yes (TZ + SB-SFU)
| Package Options | LQFP/UFBGA/TFBGA (100–240 pins) | LQFP/UFBGA (100–176 pins) | LQFP/UFBGA/TFBGA (100–240 pins) | LQFP, UFBGA, WLCSP (64–225 pins)
| Target Use | High-performance MCU with graphics | High-speed secure MCU | Cost-optimized MCU | Secure IoT / Low-power MCU

## AAF Filter Options
Back
| Parameter | LTC1069-7 | LTC1560-1 | LTC1569-7 | LTC1565-31
| Filter Type / Order | 8th Order Linear Phase Lowpass | 5th Order Elliptic Lowpass | 10th Order Linear Phase Lowpass | 7th Order Linear Phase Lowpass
| Cutoff Frequency (typ) | 100 kHz (fCLK / 25) | 500 kHz or 1 MHz (pin selectable) | Up to 300 kHz (5V) / 150 kHz (3V) | 650 kHz
| Filter Response Type | Raised Cosine (α=1) | Elliptic (Low noise, high selectivity) | Root Raised Cosine (linear phase) | Linear Phase
| Phase Response | Linear Phase (≤ ±3° deviation) | Controlled group delay (not linear) | Linear Phase (root raised cosine) | Linear Phase (ratio 2.0 @ 300–600kHz)
| Supply Voltage Range | Single 5V to ±5V | ±4.5V to ±5.5V | 3V to ±5V | 4.75V to ±5V
| Power Supply Current (typ) | 15 mA (5V single supply) | 29 mA | 9 mA (3V) / 10 mA (5V) | 24–25 mA
| Operating Temperature Range | 0°C to 70°C / –40°C to 85°C | 0°C to 70°C / –40°C to 85°C | 0°C to 70°C / –40°C to 85°C | 0°C to 70°C / –40°C to 85°C
| Input Type | Single-ended | Single-ended | Differential / Single-ended | Differential
| Output Type | Single-ended | Single-ended | Single-ended | Differential
| Gain at fCUTOFF (typ) | –3.5 dB | –1.0 dB (1 MHz mode) | –3.8 dB | –4.0 dB @ 650kHz
| Stopband Attenuation | –43 dB @ 2×fCUTOFF | –63 dB @ 2.43×fCUTOFF | –60 dB @ 2×fCUTOFF, –80 dB @ 6×fCUTOFF | –72 dB @ 3×fCUTOFF
| Signal-to-Noise Ratio (SNR) | ≥ 60 dB (2 VRMS input) | 75 dB max | 80 dB (VS = 5V) | 78 dB
| Total Harmonic Distortion (THD) | Low (typ 0.1%) | –63 dB @ 1 VRMS input | –74 dB | –75 dB (typ)
| Output Voltage Swing | ±4.0V (±5V supply) | ±3V (RL = 5k) | 3.9 VP-P (5V) / 8.6 VP-P (±5V) | ±1.7V (5V) / ±2.3V (±5V)
| DC Offset (typ) | 25–50 mV | ±250 mV | ≤5 mV | ±5 mV
| Power Dissipation | 400 mW | 400 mW | 500 mW | 500 mW
| Package Type | SO-8 | SO-8 | SO-8 | SO-8

## BOM
Back
| S.No. | Designator | Component | Value / Description | Package | Qty | Description | Notes | Current Consumption | Updated Part Number
| 1 | U1 | STM32H7-series | STM32H743VIT6 | LQFP100 | 1 | MCU (STM32H743VIT6) | Main MCU, select exact variant | 550mA when all Peripherals are enable
| 2 | Y_HSE | High-speed crystal | 8-25 MHz | SMD | 1 | Crystal | HSE external clock source
| 3 | Y_LSE | Low-speed crystal | 32.768 kHz | SMD | 1 | Crystal | HSE external clock source
| 4 | U2 | MAXM17631 | MAXM17631AME+T | 16-SMD | 1 | MAXM17632 (+4.5V to +36V into +5V@1A) | Step-down power module | 50mA
| 5 | U3 | TLV75533 | TLV75533PDYDR | SOT23-5 | 1 | TLV75533PDYDR (+5V to +3.3V@0.5A) | LDO | 40 µA
| 6 | U4 | SN65C3232E | SN65C3232EDR | 16-SOIC | 1 | TTL TO RS232 | Two-Channel RS-232 1-MBIT/S Line Drivers and Receivers | 90mA
| 7 | U5 | SN65HVD31 | SN65HVD31DR | 8-SOIC | 1 | TTL TO RS422 | Full-Duplex RS-422/RS-485 Drivers and Receivers | 50mA
| 8 | U6 | S25FL128SAGN | S25FL128SAGNFI003 | 8-WSON | 1 | FLASH | IC FLASH 128MBIT SPI/QUAD 8WSON | 100mA
| 9 | U7 | 23LC1024 | 23LC1024-I/SN | 8-SOIC | 1 | SRAM | 1Mbit SPI Serial SRAM with SDI & SQI Interface | 10mA
| 10 | U8 | LTC1560-1 | LTC1560-1IS8#PBF | 8-SOIC | 1 | AAF (Anti-Aliasing Fliter) | 1MHz/500kHz Continuous Time, Low Noise, Lowpass Elliptic Filter | 30mA
| S.No. | CONNECTOR
| 1 | RF Connector |  | Part no: 0530471210 |  |  |  | Digikey
| 2 | IF Connector |  | Part no: MMCX-P-P-H-ST-TH1 type |  |  |  | E14
| 3 | Interface Connector |  | Part no: 09-0428-00-08 |  |  |  | E14

## Power Calculation
Back
| S.No | Component | Rail | Current (mA) | Power (W) | Notes
| 1 | MCU (STM32H743VIT6) | 3.3V | 550 | 1.815 | MCU, all peripherals enabled
| 2 | DC-DC (MAXM17634) 28V->5V | 28V input / 5V out | 0.0023 | 6.4e-05 | Buck module; specs: leakage 23.2uA, current limit 30mA (alt), charging 5uA; assume it supplies 5V rail
| 3 | LDL1117 LDO 5V->3.3V | 5V in / 3.3V out | 0.5 | 0.0025 | LDO quiescent 500 uA
| 4 | TTL to RS232 (SN65C232E) | 3.3V | 90 | 0.297
| 5 | TTL to RS422 (SN65HVD31) | 3.3V | 50 | 0.165
| 6 | Flash (S25FL128SAGN) | 3.3V | 100 | 0.33
| 7 | SRAM (23LC1024) | 3.3V | 50 | 0.165
| 8 | RF Connector (J2) | 5V | 350 | 1.75 | RF load
| S.No | Component | Rail | Current (mA) | Power (W) | Notes
| 1 | LDO Output (3.3V rail total) | 3.3V | 840 | 2.772 | Total 3.3V device power
| 2 | Buck Output (5V rail total) | 5V | 1190.5 | 5.9525 | Provides 5V to RF + LDO
|  | Summary | Value
|  | Total 3.3V load (mA) | 840
|  | Total 5V load (mA) | 1190.5
|  | Buck input current (mA) at 28V | 236.21
|  | Total system input power at 28V (W) | 6.6139
|  | Total device power (excluding regulator losses) (W) | 4.522
|  | LDO dissipation (W) | 1.4305
|  | Buck loss (W) | 0.66139

## Pin Mapping
Back
PIN MAPPING FOR STM32H743VIT6
| Pin Number | Pin Name | Primary Function | CSPB Mapping | VDD/GND
| 1 | PE2 | QSPI_BK1_IO2 | FLASH |  | FLASH QSPI
| 2 | PE3 | GPIO
| 3 | PE4 | GPIO
| 4 | PE5 | GPIO
| 5 | PE6 | GPIO
| 6 | VBAT | -
| 7 | PC13 | GPIO |  |  | MODULATION WAVEFORM TEST (J1)
| 8 | PC14-OSC32_IN | OSC 32.768KHz | CRYSTAL |  | CRYSTAL
| 9 | PC15-OSC32_OUT | OSC 32.768KHz
| 10 | VSS | GND |  | GND
| 11 | VDD | VDD |  | VDD
| 12 | PH0-OSC_IN | OSC (4-25MHz) | CRYSTAL |  | CRYSTAL
| 13 | PH1-OSC_OUT | OSC (4-25MHz)
| 14 | NRST | NRST | NRST |  | NRST FOR SWD (J4)
| 15 | PC0 | GPIO
| 16 | PC1 | GPIO
| 17 | PC2_C | GPIO
| 18 | PC3_C | GPIO
| 19 | VSSA | AGND | AGND | AGND
| 20 | VREF+ | VOLTAGE REF | VREF | VREF
| 21 | VDDA | AVDD | VDDA | VDDA
| 22 | PA0 | GPIO |  |  | DA_D0 (J2)
| 23 | PA1 | GPIO |  |  | DA_D1 (J2)
| 24 | PA2 | GPIO |  |  | DA_D2 (J2)
| 25 | PA3 | GPIO |  |  | DA_D3 (J2)
| 26 | VSS | GND |  | GND
| 27 | VDD | VDD |  | VDD
| 28 | PA4 | SPI1_NSS
| 29 | PA5 | SPI1_SCK
| 30 | PA6 | SPI1_MISO
| 31 | PA7 | SPI1_MOSI
| 32 | PC4 | GPIO |  |  | OPAMP1-VOUT
| 33 | PC5 | GPIO |  |  | OPAMP1-VINM(-VE)
| 34 | PB0 | GPIO |  |  | OPAMP1-VINM(+VE)
| 35 | PB1 | ADC1 |  |  | INTERNAL ADC1,2
| 36 | PB2 | QSPI_CLK | FLASH |  | FLASH QSPI
| 37 | PE7 | GPIO
| 38 | PE8 | GPIO
| 39 | PE9 | GPIO
| 40 | PE10 | GPIO
| 41 | PE11 | SPI4_NSS |  |  | FOR SRAM
| 42 | PE12 | SPI4_SCK
| 43 | PE13 | SPI4_MISO
| 44 | PE14 | SPI4_MOSI
| 45 | PE15 | GPIO
| 46 | PB10 | SPI2_SCK, USART3_TX, QSPI_BK1_NCS | FLASH |  | FLASH QSPI
| 47 | PB11 | USART3_RX
| 48 | VCAP | VCAP | VCAP
| 49 | VSS | GND |  | GND
| 50 | VDD | VDD |  | VDD
| 51 | PB12 | SPI2_NSS, UART5_RX |  |  | RS422
| 52 | PB13 | SPI2_SCK, USART5_TX
| 53 | PB14 | GPIO
| 54 | PB15 | GPIO
| 55 | PD8 | GPIO
| 56 | PD9 | GPIO
| 57 | PD10 | GPIO
| 58 | PD11 | QSPI_BK1_IO0 |  |  | FLASH QSPI
| 59 | PD12 | QSPI_BK1_IO1
| 60 | PD13 | QSPI_BK1_IO3
| 61 | PD14 | GPIO
| 62 | PD15 | GPIO
| 63 | PC6 | GPIO
| 64 | PC7 | GPIO
| 65 | PC8 | GPIO
| 66 | PC9 | GPIO
| 67 | PA8 | GPIO
| 68 | PA9 | SPI2_SCK, USART1_TX |  |  | RS232
| 69 | PA10 | USART1_RX
| 70 | PA11 | GPIO
| 71 | PA12 | GPIO
| 72 | PA13(JTMS) | JTMS-SWDIO |  |  | SWDIO (J4)
| 73 | VCAP | VCAP | VCAP
| 74 | VSS | GND |  | GND
| 75 | VDD | VDD |  | VDD
| 76 | PA14(JTCK) | JTCK-SWCLK |  |  | SWCLK (J4)
| 77 | PA15(JTDI) | GPIO
| 78 | PC10 | GPIO
| 79 | PC11 | GPIO
| 80 | PC12 | GPIO
| 81 | PD0 | GPIO |  |  | PLL_CLK (J2)
| 82 | PD1 | GPIO |  |  | PLL_DATA (J2)
| 83 | PD2 | GPIO |  |  | PLL_LE (J2)
| 84 | PD3 | GPIO |  |  | PLL_MUXOUT (J2)
| 85 | PD4 | GPIO |  |  | PLL_TXDATA (J2)
| 86 | PD5 | GPIO
| 87 | PD6 | GPIO
| 88 | PD7 | GPIO
| 89 | PB3(JTDO) | GPIO
| 90 | PB4(NJTRST) | GPIO
| 91 | PB5 | GPIO
| 92 | PB6 | GPIO
| 93 | PB7 | GPIO
| 94 | BOOT0 |  | BOOT0
| 95 | PB8 | GPIO
| 96 | PB9 | GPIO
| 97 | PE0 | GPIO
| 98 | PE1 | GPIO
| 99 | VSS | GND |  | GND
| 100 | VDD | VDD |  | VDD

## Status
Back
| S.No. | Designator | Component Name | Category | Symbol Created (Y/N) | Schematic Done (Y/N) | Layout Done | Approval Status | Remarks / Comments | Date Updated
| 1 | U1 | STM32H743VIT6 | Microcontroller | DONE | DONE | NOT STARTED | NOT STARTED | Main MCU for system
| 2 | U2 | MAXM17631 | DC-DC Converter | DONE | DONE | NOT STARTED | NOT STARTED | Power module for MCU and peripherals
| 3 | U3 | TLV75533 | LDO Regulator | DONE | DONE | NOT STARTED | NOT STARTED | LDO for low-voltage sections
| 4 | U4 | SN65C3232E | RS232 Driver | DONE | DONE | NOT STARTED | NOT STARTED | UART to RS232 level conversion
| 5 | U5 | SN65HVD31 | RS422 Transceiver | DONE | DONE | NOT STARTED | NOT STARTED | CAN/RS485 communication interface
| 6 | U6 | S25FL128SAGN | SPI Flash Memory | DONE | DONE | NOT STARTED | NOT STARTED | External Flash Memory for firmware storage
| 7 | U7 | 23LC1024 | SPI SRAM | DONE | DONE | NOT STARTED | NOT STARTED | External SRAM for temporary storage
| 8 | U8 | LTC1560-1 | AAF Filter | DONE | NOT STARTED | NOT STARTED | NOT STARTED | Active filter IC for analog front-end

## Order Status
Back
| S.No. | Item Name | Part Number | Vendor | Date of Order | Status
| 1 | NUCLEO-H753ZI (Demo Board) | STM32H753ZI | Element-14 | 2025-11-03 | Ordered

## Open-Points
Back
MINUTES OF MEETING
| Meeting Subject : Compact Signal Processing Board |  | Meeting Date: 14-11-2025
| Members | Customer Name : 1. Abhishek Dabi 2. Aditya Deodhar Rezonet : 1. Harshit Kumar Shakya 2. Avinash Kshirsagar 3. Madhusudan Gholap 4. Abhishek Tarate | Venue: SAMEER IIT Powai |  |  | Start Time: 10:00 AM End Time: 1:00 PM
| Item No. | Discussion / Action Points | Responsible | When | Status & Date of closure | Remarks | Comments | Status/Date of closer
| 1 | TVS diodes and polarity-protection components need to be reviewed and finalized for robust input protection. | Rezonet | 2025-11-14 | Open | Initial review of protection scheme completed. TVS diode selection shortlisted based on operating voltage and surge ratings. Polarity-protection options evaluated for forward drop and efficiency impact.
| 2 | An EMI filter is required at the input of the DC-DC converter for noise suppression. | Rezonet | 2025-11-14 | Open | Need for an input EMI filter identified based on switching noise and conducted EMI considerations. Filter topology evaluation initiated.
| 3 | RF module is consuming up to 5V @ 350 mA; overall power budget needs to be recalculated accordingly. | Rezonet | 2025-11-14 | Open | RF module power consumption evaluated. Updated load current significantly affects the 5V rail design and thermal considerations.
| 4 | Existing 5V @ 1A DC-DC regulator is insufficient; alternative regulators supporting 1.6A–2A output current must be evaluated. | Rezonet | 2025-11-14 | Open | Existing 1A regulator insufficient for total load. Alternative DC-DC converter options with 1.6A–2A capability assessed. |  | Closed
| 5 | DC-DC switching frequency is 1.8 MHz; verify operation, stability, and compatibility with nearby circuitry. | Rezonet | 2025-11-14 | Open | Switching frequency verified at 1.8 MHz. Need to ensure compatibility with layout constraints, noise-sensitive blocks, and EMI limits.
| 6 | Capacitor values for the DC-DC converter must be calculated for stable switching and ripple reduction. | Rezonet | 2025-11-14 | Open | Capacitor sizing for stable DC-DC behavior under varying load conditions needs detailed calculation. |  | Closed
| 7 | Anti-aliasing filter should be a passive 5-pole filter with defined cutoff frequency; detailed specifications will be shared later. | Rezonet | 2025-11-14 | Open | Requirement confirmed for a passive 5-pole AA filter with defined cutoff frequency for accurate signal conditioning.
| 8 | Interface connector from board to panel must be finalized; need to evaluate feasible cable-assembly solutions. | Rezonet | 2025-11-14 | Open | Connector/cable assembly options under evaluation for board-to-panel interface considering mechanical and electrical constraints.
| 9 | Multiple test points are required—near filters, sampling nodes, MWT signals, and other critical locations. | Rezonet | 2025-11-14 | Open | Requirement for additional test points identified near critical analog, digital, and filter nodes. |  | Closed
| 10 | Additional LEDs are needed for system status indication; determine the number and placement based on functionality. | Rezonet | 2025-11-14 | Open | Need for multiple status LEDs recognized for system diagnostics, operation monitoring, and fault indication. |  | Closed
| 11 | Operating temperature should be –40°C to +85°C, and storage temperature –60°C to +95°C; verify component ratings accordingly. | Rezonet | 2025-11-14 | Open | Operating and storage temperature requirements confirmed as –40°C to +85°C and –60°C to +95°C respectively. |  | Closed
| 12 | If the interface is board-to-panel, check available connector options suitable for environment and mechanical constraints. | Rezonet | 2025-11-14 | Open | Suitability of available connectors for board-to-panel communication under mechanical constraints being reviewed.
| 13 | SWD interface will be used for initial programming; later, transition to RS232-based programming is planned. | Rezonet | 2025-11-14 | Open | SWD chosen for early development due to ease of debugging. Future migration to RS232 programming planned. |  | Closed
| 14 | Documentation specifying connectors, pin mapping, and signal definitions must be followed strictly. | Rezonet | 2025-11-14 | Open | Reviewed documentation containing pin definitions and signal mapping. Must be strictly followed during schematic and layout. |  | Closed
| 15 | RF connector currently exposes GPIOs instead of SPI; firmware uses GPIO-based bit-banging for SPI. Hardware must adapt accordingly. | Rezonet | 2025-11-14 | Open | RF interface currently uses GPIO-based SPI emulation. Hardware must account for timing constraints and routing. |  | Closed
| 16 | RF connector includes a Data Address Node requiring 6 GPIOs, and MWT requires 2 GPIOs; verify pin allocation. | Rezonet | 2025-11-14 | Open | Pin count requirement verified. Total of 8 GPIOs reserved for RF data addressing and MWT signals. |  | Closed
| 17 | EMI and EMC considerations must be incorporated into the overall design. | Rezonet | 2025-11-14 | Open | EMI and EMC compliance requirements acknowledged. Layout grounding, shielding, and filtering need detailed attention.

## Connector
Back
| Pin Name | Pin no. | Signal Name | Signal Description | Signal | Additional Info
EXTERNAL INTERFACE CONNECTOR (J1)
| J1.1 | 1 | 28VDC | DC Power Supply | I | DC-DC
| J1.2 | 2 | 28VDC_R | DC Power Supply Return | GND | GND
| J1.3 | 3 | RS-422 Tx(L)-A | RS422_1_Transmit Low | O | RS422
| J1.4 | 4 | RS-422 Tx(H)-A | RS422_1_Transmit High | O
| J1.5 | 5 | RS_232 Rx | RS_232 Receive | I | RS232
| J1.6 | 6 | RS_232 Tx | RS_232 Transmit | O
| J1.7 | 7 | DGND | Digital Ground |  | GND
| J1.8 | 8 | MWT | Modulation Waveform Test | O | GPIO
RF INTERFACE CONNECTOR (J2)
| J2.1 | 1 | 5V_High | 5V_High | I | DC-DC
| J2.2 | 2 | GND | GND |  | GND
| J2.3 | 3 | PLL_CLK | Digital I/P | I | CUSTOM SPI
| J2.4 | 4 | PLL_DATA | Digital I/P | I
| J2.5 | 5 | PLL_LE | Digital I/P | I
| J2.6 | 6 | PLL_MUXOUT | Digital O/P | O | GPIO
| J2.7 | 7 | GND | GND |  | GND
| J2.8 | 8 | DA_D0 | Digital I/P | I | DA LINES
| J2.9 | 9 | DA_D1 | Digital I/P | I
| J2.10 | 10 | DA_D2 | Digital I/P | I
| J2.11 | 11 | DA_D3 | Digital I/P | I
| J2.12 | 12 | PLL-Txdata | Digital O/P | O | GPIO
SWD CONNECTOR (J4)
| J4.1 | 1 | 3V3 | 3V3 PWR
| J4.2 | 2 | SWCLK | Digital I/P
| J4.3 | 3 | GND | GND
| J4.4 | 4 | SWDIO | Digital I/P
| J4.5 | 5 | NRST | Digital I/P